## EspOptoProg
Id | Ref | Package | Qty | Value | Comment | Link / part number
1 | U50 | AMxS-xxxxSZ | 1 | AM2S-0505SZ | Converter: DC/DC; 2W; Uin: 4.5÷5.5V; Uout: 5VDC; Iout: 400mA; SIP4
2 | C21,C20,C57,C62,C61,C50,C30 | C_0603 | 7 | 100n | Voltage min 25V, Tolerance 25%, X7R
5 | U20 | SOIC-16W_7.5x10.3mm_P1.27mm | 1 | ADUM3160 | IC: interface; digital isolator; 12Mbps; iCoupler®; 3÷5.5VDC; USB
7 | U30 | ssop-28 | 1 | FT232RL | IC: interface; USB-UART; Full Speed; 3.3÷5VDC; reel; SSOP28
8 | C53,C55,C54,C52 | CP_Elec_6.3x7.7 | 4 | 220u | Capacitor: electrolytic; SMD; 220uF; 10VDC; Ø6.3x7.7mm; ±20%; 2000h | https://www.tme.eu/pl/en/details/sc1a227m6l07kvr/85degc-smd-electrolytic-capacitors/samwha/
9 | J30 | SW_DIP_SPSTx04_Slide_9.78x12.34mm_W7.62mm_P2.54mm | 1 | DIPSW4 | Switch: DIP-SWITCH; Poles number: 4; ON-OFF; 0.1A/24VDC; Pos: 2 | https://www.tme.eu/pl/en/details/eah104e/dip-switches/diptronics/ndi-04h-v/
10 | J40 | IDC-Header_2x05_P2.54mm_Vertical | 1 | IDC-10 | Pin header; pin strips; male; PIN: 10; straight; 2.54mm; THT; 2x5
11 | C56,C51 | C_0603 | 2 | 10u | Voltage min 25V, Tolerance 25%, X7R
14 | T71,T70 | SOT23 | 2 | BC857 | Transistor: PNP; bipolar; 45V; 0.1A; 0.25W; SOT23
16 | R76,R74,R33,R32 | R_0603 | 4 | 100R | Tolerance 5%, Voltage min 25V, Power min 0.1W
17 | R75,R73,R31 | R_0603 | 3 | 10k | Tolerance 5%, Voltage min 25V, Power min 0.1W
18 | D74,D73 | LED_0805 | 2 | OF-SMD2012Y | LED; SMD; 0805; yellow; 210÷270mcd; 2x1.25x0.68mm; 120°; 1.8÷2V
22 | U60 | SOT223 | 1 | 1117-3.3 | Linear regulator, Output 3.3V, Current 1A, Package SOT223
23 | R72 | R_0603 | 1 | 1k | Tolerance 5%, Voltage min 25V, Power min 0.1W
24 | R71,R70 | R_0603 | 2 | 2k2 | Tolerance 5%, Voltage min 25V, Power min 0.1W
25 | R30 | R_0603 | 1 | 4k7 | Tolerance 5%, Voltage min 25V, Power min 0.1W
26 | R11,R10 | R_0603 | 2 | 22R | Tolerance 5%, Voltage min 25V, Power min 0.1W
27 | K10 | USB_Micro_B_Amphenol_10118194-0001LF_PIP | 1 | USB | Socket; USB B micro; on PCBs; SMT,THT; PIN: 5; horizontal; USB 2.0 | https://www.tme.eu/pl/en/details/10118194-0001lf_c/usb-ieee1394-connectors/amphenol-icc/10118194-0001lf/
28 | J32,J31 | TACT_6x6_SMD | 2 | TACT_6x6_SMD | Microswitch TACT; SPST-NO; Pos: 2; 0.05A/12VDC; SMT; none; 1.6N | https://www.tme.eu/pl/en/details/tactm-69n-f/microswitches-tact/ninigi/
34 | D72,D71,D70 | LED_0805 | 3 | OF-SMD2012W | LED; SMD; 0805; white cold; 1000÷1400mcd; 6500K; 120°; 20mA
35 | D31 | LED_0805 | 1 | OF-SMD2012G | LED; SMD; 0805; green; 50÷100mcd; 2x1.25x0.68mm; 120°; 1.8÷2V; 20mA
36 | D30 | LED_0805 | 1 | OF-SMD2012R | LED; SMD; 0805; red; 90÷120mcd; 2x1.25x0.68mm; 120°; 1.6÷1.9V; 20mA
37 | D10 | SOT23-6 | 1 | USBLC6-2 | Diode: TVS array; 6V; bidirectional; SOT23-6; Package: reel,tape
38 | C60 | C_0603 | 1 | 1u | Voltage min 25V, Tolerance 25%, X7R